## Data Publication
Bogan Council
Nyngan Waste Facility
Canonba Road, Nyngan NSW
EPL 20471
Sampling Point 1 (MW7) |  | Leachate Pond
Sampling Frequency (where liquid is present) |  |  | Biannual | Annual | Annual | Annual | Annual | Annual | Biannual | Biannual | Annual | Annual | Biannual | Annual | Annual | Annual | Annual | Biannual | Annual | Annual | Biannual | Biannual | Annual | Annual | Biannual | Annual | Biannual | Biannual | Biannual | Annual | Biannual | Biannual | Annual | Annual | Annual | Annual
Date Sampled | Date Obtained | Date Published | Total Alkalinity as CaCO3 (mg/L) | Aluminium (mg/L) | Arsenic (mg/L) | Barium (mg/L) | Benzene (mg/L) | Cadmium (mg/L) | Calcium (mg/L) | Chloride (mg/L) | Chromium (mg/L) | Cobalt (mg/L) | Electrical Conductivity (µS/cm) | Copper (mg/L) | Ethylbenzene (mg/L) | Fluoride (mg/L) | Lead (mg/L) | Magnesium (mg/L) | Manganese (mg/L) | Mercury (mg/L) | Nitrate + Nitrite (mgN/L) | Ammonia as N (mgN/L) | Organochlorine Pesticides (mg/L) | Organophosphorus Pesticides (mg/L) | pH (pH units) | Polynuclear Aromatic Hydrocarbons (mg/L) | Potassium (mg/L) | Sodium (mg/L) | Sulfate (mg/L) | Toluene (mg/L) | Total Dissolved Solids (mg/L) | Total Organic Carbon (mg/L) | Total Petroleum Hydrocarbons (mg/L) | Phenolic Compounds (mg/L) | Xylene (mg/L) | Zinc (mg/L)
2019-05-21 | Dry
2019-06-26 | Dry
2019-09-23 | Dry
Sampling Point 2 (MW1) |  | Groundwater
Sampling Frequency (where liquid is present) |  |  | Quarterly | Annual | Annual | Annual | Annual | Annual | Quarterly | Quarterly | Annual | Quarterly | Quarterly | Annual | Annual | Annual | Annual | Quarterly | Annual | Quarterly | Quarterly | Annual | Annual | Quarterly | Annual | Quarterly | Quarterly | Quarterly | Quarterly | Annual | Quarterly | Quarterly | Annual | Annual | Annual | Annual
Date Sampled | Date Obtained | Date Published | Total Alkalinity as CaCO3 (mg/L) | Aluminium (mg/L) | Arsenic (mg/L) | Barium (mg/L) | Benzene (µg/L) | Cadmium (mg/L) | Calcium (mg/L) | Chloride (mg/L) | Chromium (mg/L) | Cobalt (mg/L) | Electrical Conductivity (µS/cm) | Copper (mg/L) | Ethylbenzene (µg/L) | Fluoride (mg/L) | Lead (mg/L) | Magnesium (mg/L) | Manganese (mg/L) | Nitrate + Nitrite (mgN/L) | Ammonia as N (mgN/L) | Organochlorine Pesticides (mg/L) | Organophosphorus Pesticides (mg/L) | pH (pH units) | Polynuclear Aromatic Hydrocarbons (mg/L) | Potassium (mg/L) | Sodium (mg/L) | Standing Water Level (m) | Sulfate (mg/L) | Toluene (µg/L) | Total Dissolved Solids (mg/L) | Total Organic Carbon (mg/L) | Total Petroleum Hydrocarbons (mg/L) | Phenolic Compounds (mg/L) | Xylene (µg/L) | Zinc (mg/L)
2019-05-21 | 2019-06-25 |  | 590 | 0.51 | < 0.001 | 0.029 | < 0.5 | < 0.01 | 1000 | 18000 | 0.001 | 0.002 | 49000 | < 0.04 | < 0.5 | < 10 | < 0.001 | 1600 | 0.059 | < 0.005 | 0.03 | < 0.003 | < 0.004 | 6.9 | < 0.001 | 120 | 8800 | 16.83 | 5100 | < 0.5 | 39000 | 13 | 2.1 | < 0.01 | < 1.5 | < 0.2
2019-06-26 | 2019-08-21 |  | 570 | - | - | - | - | - | 990 | 19000 | - | 0.007 | 62000 | - | - | - | - | 1700 | - | < 0.005 | 0.016 | - | - | 6.6 | - | 85 | 10000 | 16.58 | 5100 | - | 40000 | 4 | - | - | - | -
2019-09-23 | 2019-10-21 |  | 560 | - | - | - | - | - | 1100 | 19000 | - | < 0.001 | 59000 | - | - | - | - | 1900 | - | 0.031 | 0.39 | - | - | 6.6 | - | 110 | 11000 | 16.64 | 5100 | - | 36000 | 2 | - | - | - | -
Sampling Point 3 (MW2) |  | Groundwater
Sampling Frequency (where liquid is present) |  |  | Quarterly | Annual | Annual | Annual | Annual | Annual | Quarterly | Quarterly | Annual | Quarterly | Quarterly | Annual | Annual | Annual | Annual | Quarterly | Annual | Quarterly | Quarterly | Annual | Annual | Quarterly | Annual | Quarterly | Quarterly | Quarterly | Quarterly | Annual | Quarterly | Quarterly | Annual | Annual | Annual | Annual
Date Sampled | Date Obtained | Date Published | Total Alkalinity as CaCO3 (mg/L) | Aluminium (mg/L) | Arsenic (mg/L) | Barium (mg/L) | Benzene (mg/L) | Cadmium (mg/L) | Calcium (mg/L) | Chloride (mg/L) | Chromium (mg/L) | Cobalt (mg/L) | Electrical Conductivity (µS/cm) | Copper (mg/L) | Ethylbenzene (mg/L) | Fluoride (mg/L) | Lead (mg/L) | Magnesium (mg/L) | Manganese (mg/L) | Nitrate + Nitrite (mgN/L) | Ammonia as N (mgN/L) | Organochlorine Pesticides (mg/L) | Organophosphorus Pesticides (mg/L) | pH (pH units) | Polynuclear Aromatic Hydrocarbons (mg/L) | Potassium (mg/L) | Sodium (mg/L) | Standing Water Level (m) | Sulfate (mg/L) | Toluene (mg/L) | Total Dissolved Solids (mg/L) | Total Organic Carbon (mg/L) | Total Petroleum Hydrocarbons (mg/L) | Phenolic Compounds (mg/L) | Xylene (mg/L) | Zinc (mg/L)
2019-05-21 | 2019-06-25 |  | 310 | 0.39 | < 0.001 | 0.026 | < 0.5 | < 0.01 | 690 | 14000 | 0.001 | 0.004 | 37000 | < 0.04 | < 0.5 | < 2 | < 0.001 | 1200 | 0.16 | < 0.005 | 0.16 | < 0.003 | < 0.004 | 7 | < 0.001 | 88 | 6400 | 16.56 | 3900 | < 0.5 | 34000 | 1.5 | <0.5 | < 0.01 | < 1.5 | < 0.2
2019-06-26 | 2019-08-21 |  | 300 | - | - | - | - | - | 490 | 14000 | - | 0.008 | 50000 | - | - | - | - | 1300 | - | 0.16 | 0.03 | - | - | 6.8 | - | 65 | 7600 | 16.61 | 3500 | - | 28000 | 2 | - | - | - | -
2019-09-23 | 2019-10-21 |  | 300 | - | - | - | - | - | 820 | 14000 | - | < 0.001 | 44000 | - | - | - | - | 1400 | - | 0.25 | < 0.1 | - | - | 6.7 | - | 80 | 7700 | 16.64 | 3600 | - | 27000 | 2.4 | - | - | - | -
Sampling Point 4 (MW3) |  | Groundwater
Sampling Frequency (where liquid is present) |  |  | Quarterly | Annual | Annual | Annual | Annual | Annual | Quarterly | Quarterly | Annual | Quarterly | Quarterly | Annual | Annual | Annual | Annual | Quarterly | Annual | Quarterly | Quarterly | Annual | Annual | Quarterly | Annual | Quarterly | Quarterly | Quarterly | Quarterly | Annual | Quarterly | Quarterly | Annual | Annual | Annual | Annual
Date Sampled | Date Obtained | Date Published | Total Alkalinity as CaCO3 (mg/L) | Aluminium (mg/L) | Arsenic (mg/L) | Barium (mg/L) | Benzene (mg/L) | Cadmium (mg/L) | Calcium (mg/L) | Chloride (mg/L) | Chromium (mg/L) | Cobalt (mg/L) | Electrical Conductivity (µS/cm) | Copper (mg/L) | Ethylbenzene (mg/L) | Fluoride (mg/L) | Lead (mg/L) | Magnesium (mg/L) | Manganese (mg/L) | Nitrate + Nitrite (mgN/L) | Ammonia as N (mgN/L) | Organochlorine Pesticides (mg/L) | Organophosphorus Pesticides (mg/L) | pH (pH units) | Polynuclear Aromatic Hydrocarbons (mg/L) | Potassium (mg/L) | Sodium (mg/L) | Standing Water Level (m) | Sulfate (mg/L) | Toluene (mg/L) | Total Dissolved Solids (mg/L) | Total Organic Carbon (mg/L) | Total Petroleum Hydrocarbons (mg/L) | Phenolic Compounds (mg/L) | Xylene (mg/L) | Zinc (mg/L)
2019-05-21 | 2019-06-25 |  | 320 | 0.42 | 0.004 | 0.031 | < 0.5 | < 0.01 | 680 | 13000 | 0.001 | 0.011 | 37000 | < 0.04 | < 0.5 | < 5 | < 0.001 | 1200 | 0.23 | 0.013 | 1.1 | < 0.003 | < 0.004 | 6.9 | < 0.001 | 78 | 6800 | 16.82 | 4200 | < 0.5 | 29000 | 2.6 | <0.5 | < 0.01 | < 1.5 | < 0.2
2019-06-26 | 2019-08-21 |  | 320 | - | - | - | - | - | 480 | 14000 | - | 0.016 | 62000 | - | - | - | - | 1200 | - | 0.3 | 0.02 | - | - | 6.6 | - | 62 | 7700 | 16.69 | 4000 | - | 29000 | 1.7 | - | - | - | -
2019-09-23 | 2019-10-21 |  | 320 | - | - | - | - | - | 710 | 14000 | - | 0.002 | 44000 | - | - | - | - | 1400 | - | 0.3 | < 0.1 | - | - | 6.6 | - | 71 | 8000 | 16.78 | 4100 | - | 27000 | 3 | - | - | - | -
Sampling Point 5 (MW4) |  | Groundwater
Sampling Frequency (where liquid is present) |  |  | Quarterly | Annual | Annual | Annual | Annual | Annual | Quarterly | Quarterly | Annual | Quarterly | Quarterly | Annual | Annual | Annual | Annual | Quarterly | Annual | Quarterly | Quarterly | Annual | Annual | Quarterly | Annual | Quarterly | Quarterly | Quarterly | Quarterly | Annual | Quarterly | Quarterly | Annual | Annual | Annual | Annual
Date Sampled | Date Obtained | Date Published | Total Alkalinity as CaCO3 (mg/L) | Aluminium (mg/L) | Arsenic (mg/L) | Barium (mg/L) | Benzene (mg/L) | Cadmium (mg/L) | Calcium (mg/L) | Chloride (mg/L) | Chromium (mg/L) | Cobalt (mg/L) | Electrical Conductivity (µS/cm) | Copper (mg/L) | Ethylbenzene (mg/L) | Fluoride (mg/L) | Lead (mg/L) | Magnesium (mg/L) | Manganese (mg/L) | Nitrate + Nitrite (mgN/L) | Ammonia as N (mgN/L) | Organochlorine Pesticides (mg/L) | Organophosphorus Pesticides (mg/L) | pH (pH units) | Polynuclear Aromatic Hydrocarbons (mg/L) | Potassium (mg/L) | Sodium (mg/L) | Standing Water Level (m) | Sulfate (mg/L) | Toluene (mg/L) | Total Dissolved Solids (mg/L) | Total Organic Carbon (mg/L) | Total Petroleum Hydrocarbons (mg/L) | Phenolic Compounds (mg/L) | Xylene (mg/L) | Zinc (mg/L)
2019-05-21 | 2019-06-25 |  | 320 | < 0.2 | 0.002 | 0.14 | < 0.5 | < 0.01 | 340 | 6700 | 0.001 | 0.004 | 20000 | < 0.04 | < 0.5 | < 2 | < 0.001 | 420 | 0.66 | < 0.005 | < 0.01 | < 0.003 | < 0.004 | 7.2 | < 0.001 | 38 | 3600 | 16.56 | 1700 | < 0.5 | 13000 | 13 | <0.5 | < 0.01 | < 1.5 | < 0.2
2019-06-26 | 2019-08-21 |  | 280 | - | - | - | - | - | 350 | 9200 | - | 0.009 | 40000 | - | - | - | - | 490 | - | 0.14 | 0.02 | - | - | 6.8 | - | 44 | 5100 | 16.67 | 2300 | - | 19000 | 3.8 | - | - | - | -
2019-09-23 | 2019-10-21 |  | 290 | - | - | - | - | - | 620 | 12000 | - | 0.004 | 39000 | - | - | - | - | 1100 | - | 0.049 | < 0.1 | - | - | 6.7 | - | 67 | 6900 | 16.66 | 3100 | - | 23000 | 3 | - | - | - | -
Sampling Point 6 (MW5) |  | Groundwater
Sampling Frequency (where liquid is present) |  |  | Quarterly | Annual | Annual | Annual | Annual | Annual | Quarterly | Quarterly | Annual | Quarterly | Quarterly | Annual | Annual | Annual | Annual | Quarterly | Annual | Quarterly | Quarterly | Annual | Annual | Quarterly | Annual | Quarterly | Quarterly | Quarterly | Quarterly | Annual | Quarterly | Quarterly | Annual | Annual | Annual | Annual
Date Sampled | Date Obtained | Date Published | Total Alkalinity as CaCO3 (mg/L) | Aluminium (mg/L) | Arsenic (mg/L) | Barium (mg/L) | Benzene (mg/L) | Cadmium (mg/L) | Calcium (mg/L) | Chloride (mg/L) | Chromium (mg/L) | Cobalt (mg/L) | Electrical Conductivity (µS/cm) | Copper (mg/L) | Ethylbenzene (mg/L) | Fluoride (mg/L) | Lead (mg/L) | Magnesium (mg/L) | Manganese (mg/L) | Nitrate + Nitrite (mgN/L) | Ammonia as N (mgN/L) | Organochlorine Pesticides (mg/L) | Organophosphorus Pesticides (mg/L) | pH (pH units) | Polynuclear Aromatic Hydrocarbons (mg/L) | Potassium (mg/L) | Sodium (mg/L) | Standing Water Level (m) | Sulfate (mg/L) | Toluene (mg/L) | Total Dissolved Solids (mg/L) | Total Organic Carbon (mg/L) | Total Petroleum Hydrocarbons (mg/L) | Phenolic Compounds (mg/L) | Xylene (mg/L) | Zinc (mg/L)
2019-05-21 | Damaged
2019-06-26 | Damaged
2019-09-23 | Damaged
Sampling Point 7 (MW6) |  | Groundwater
Sampling Frequency (where liquid is present) |  |  | Quarterly | Annual | Annual | Annual | Annual | Annual | Quarterly | Quarterly | Annual | Quarterly | Quarterly | Annual | Annual | Annual | Annual | Quarterly | Annual | Quarterly | Quarterly | Annual | Annual | Quarterly | Annual | Quarterly | Quarterly | Quarterly | Quarterly | Annual | Quarterly | Quarterly | Annual | Annual | Annual | Annual
Date Sampled | Date Obtained | Date Published | Total Alkalinity as CaCO3 (mg/L) | Aluminium (mg/L) | Arsenic (mg/L) | Barium (mg/L) | Benzene (mg/L) | Cadmium (mg/L) | Calcium (mg/L) | Chloride (mg/L) | Chromium (mg/L) | Cobalt (mg/L) | Electrical Conductivity (µS/cm) | Copper (mg/L) | Ethylbenzene (mg/L) | Fluoride (mg/L) | Lead (mg/L) | Magnesium (mg/L) | Manganese (mg/L) | Nitrate + Nitrite (mgN/L) | Ammonia as N (mgN/L) | Organochlorine Pesticides (mg/L) | Organophosphorus Pesticides (mg/L) | pH (pH units) | Polynuclear Aromatic Hydrocarbons (mg/L) | Potassium (mg/L) | Sodium (mg/L) | Standing Water Level (m) | Sulfate (mg/L) | Toluene (mg/L) | Total Dissolved Solids (mg/L) | Total Organic Carbon (mg/L) | Total Petroleum Hydrocarbons (mg/L) | Phenolic Compounds (mg/L) | Xylene (mg/L) | Zinc (mg/L)
2019-05-21 | 2019-06-25 |  | 340 | 0.56 | < 0.001 | 0.021 | < 0.5 | < 0.01 | 590 | 13000 | 0.002 | 0.003 | 37000 | < 0.04 | < 0.5 | < 5 | < 0.001 | 1000 | 0.071 | < 0.005 | 0.14 | < 0.003 | < 0.004 | 7 | < 0.001 | 90 | 6500 | 16.56 | 3700 | < 0.5 | 30000 | 4 | 0.55 | < 0.01 | < 1.5 | < 0.2
2019-06-26 | 2019-08-21 |  | 260 | - | - | - | - | - | 420 | 14000 | - | 0.003 | 51000 | - | - | - | - | 1100 | - | 0.28 | 0.016 | - | - | 6.6 | - | 64 | 7900 | 16.61 | 3600 | - | 28000 | 1.2 | - | - | - | -
2019-09-23 | 2019-10-21 |  | 250 | - | - | - | - | - | 600 | 14000 | - | < 0.001 | 44000 | - | - | - | - | 1300 | - | 0.17 | < 0.1 | - | - | 6.6 | - | 85 | 8000 | 16.6 | 3800 | - | 27000 | 12 | - | - | - | -
Sampling Point 9 (MW8) |  | Groundwater
Sampling Frequency (where liquid is present) |  |  | Quarterly | Annual | Annual | Annual | Annual | Annual | Quarterly | Quarterly | Annual | Quarterly | Quarterly | Annual | Annual | Annual | Annual | Quarterly | Annual | Quarterly | Quarterly | Annual | Annual | Quarterly | Annual | Quarterly | Quarterly | Quarterly | Quarterly | Annual | Quarterly | Quarterly | Annual | Annual | Annual | Annual
Date Sampled | Date Obtained | Date Published | Total Alkalinity as CaCO3 (mg/L) | Aluminium (mg/L) | Arsenic (mg/L) | Barium (mg/L) | Benzene (mg/L) | Cadmium (mg/L) | Calcium (mg/L) | Chloride (mg/L) | Chromium (mg/L) | Cobalt (mg/L) | Electrical Conductivity (µS/cm) | Copper (mg/L) | Ethylbenzene (mg/L) | Fluoride (mg/L) | Lead (mg/L) | Magnesium (mg/L) | Manganese (mg/L) | Nitrate + Nitrite (mgN/L) | Ammonia as N (mgN/L) | Organochlorine Pesticides (mg/L) | Organophosphorus Pesticides (mg/L) | pH (pH units) | Polynuclear Aromatic Hydrocarbons (mg/L) | Potassium (mg/L) | Sodium (mg/L) | Standing Water Level (m) | Sulfate (mg/L) | Toluene (mg/L) | Total Dissolved Solids (mg/L) | Total Organic Carbon (mg/L) | Total Petroleum Hydrocarbons (mg/L) | Phenolic Compounds (mg/L) | Xylene (mg/L) | Zinc (mg/L)
2019-05-21 | 2019-06-25 |  | 310 | < 0.2 | < 0.001 | 0.019 | < 0.5 | < 0.01 | 570 | 12000 | 0.013 | < 0.001 | 34000 | < 0.04 | < 0.5 | < 5 | < 0.001 | 980 | 0.044 | < 0.005 | 0.19 | < 0.003 | < 0.004 | 6.6 | < 0.001 | 88 | 6000 | 17.77 | 3300 | < 0.5 | 29000 | 0.9 | <0.5 | < 0.01 | < 1.5 | < 0.2
2019-06-26 | 2019-08-21 |  | 170 | - | - | - | - | - | 410 | 12000 | - | 0.002 | 44000 | - | - | - | - | 1000 | - | 0.54 | 0.02 | - | - | 6.2 | - | 63 | 6600 | 17.72 | 3100 | - | 24000 | 1 | - | - | - | -
2019-09-23 | 2019-10-21 |  | 170 | - | - | - | - | - | 580 | 13000 | - | < 0.001 | 41000 | - | - | - | - | 1200 | - | 0.64 | < 0.1 | - | - | 6.2 | - | 83 | 7200 | 17.75 | 3100 | - | 24000 | 1.7 | - | - | - | -